## p60
Calculations for zFacts.com/p/60.html
2.7 | Rack Price of Ethanol
2.2 | Rack Price of Unleaded
1.52 | Energy ratio gasoline/ethanol, LHV
4.104 | Cost of 1.52 gallons ethanol
2.2 | Cost of 1.00 gallons gasoline
1.904 | Extra cost of replacing a gallon of gas with ethanol
0.51 | Federa subsidy / gallon ethanol
This should already be built into the ethanol price
0.74 | Fossil in / ethanol out (Argonne, Wang)
1.23 | Fossil energy used to make a gallon of gasoline
0.49 | Net fossil energy gain (in GGEs) from replacing 1 gallon of gasoline with ethanol
3.8857 | Cost per GGE saved
43.7% | Percent of input energy from Natural Gas and Petroleum
(From UCB analysis spreadsheet)
32.34% | Imported fossil in / ethanol out
110% | Imported fossil used to make a gallon of gasoline
This is a judgment based on Argonne's 1.23 value and the fact that
imported fuel (e.g. oil) requires no imported energy to extract it or transport it to the refinery.
0.77662 | Net imported GGEs of fossil saved from replacing 1 gallon of gasoline
2.4516 | Cost per GGE of imported fossil saved
Input energy according to RAEL, UCB
8.7815 | 56.33% | Coal
5.8708 | 37.66% | Natural Gas
0.93708 | 6.011% | Petroleum
15.5894 | 100% | Total fossil
0.89092 | 5.715% | Nuke & Renewables
| 43.67% | foreign fossil
41.68% | Coal
32.32% | Foreign Fossil
4.229% | Nuke & Renewable
21.77% | Sun
How independent are we?
3904 | M gallons ethanol produced in 2005 |  | http://www.ethanolrfa.org/industry/statistics/
84100 | Btu /gallon ethanol, higher heating value used for comparison with DOE stats
0.32833 | Quads of energy in 2005 ethanol. Quad = quadrillion = 10^15
0.25498 | Quads of foreign fossil replaced. (only 78% replacement because of FF input)
0.8579% | percent energy independence. See Net Imports below
How many acres are needed for corn?
2.8 | gallons / bushel
160 | bushels / acre
448 | gallons / acre
8.7143 | millions of acres used in 2005
10.89% | Percent of 80 million corn acres planted in 2006
116.5638 | times more ethanol required for complete energy independenc
Scaling up gives
455065.0306 | M gallons ethanol
1015.7702 | million acres of corn
12.0925
38.271 | Quads ethanol
15.9529 | Quads of Coal
394.8742 | 500 MW coal plants
1.6185 | Quads of Nuke
60.1669
Net imports of Foreign Fossil?
29.722 | Quads. Net energy imports in 2005. Monthly Energy Review, Table 1.1 Imports - Exports
34.303 Quads imported, 4.581 Quads exported
How many acres are in the lower 48? |  |  |  | total land | Alaska | Hawaii
7663933 | Area of US lower 48 in sq km (infopleas.com) |  |  | 9161923 | 1481353 | 16637
2.59 | sq km per sq mile |  |  | not water
2959061.2003 | sq miles in lower 48
1893799168.1815 | acres in lower 48
1893.7992 | millions of acres
Nuclear and Coal (electricity) Plants
0.0404 | Quads/year for a 500MW coal plant
0.0269 | Quads/year for a 1000MW nuclear plant
Assumes plants run 90% of the time and coal plants are 33% efficient.
Nuclear plants are assumed to be 100% efficient, as if they were a primary source of electricity.
3904 | M gal E in 2005 |  | http://www.ethanolrfa.org/industry/statistics/
1323 | bushels 2004/05 used for ethanol |  | http://usda.mannlib.cornell.edu/reports/erssor/field/fds-bb/2006/fds06f.pdf
1600.83 | bushels 2005/06 used for ethanol |  | http://usda.mannlib.cornell.edu/reports/erssor/field/fds-bb/2006/fds06f.pdf
2.1 | billion bushels exported during 2005/06 Sept--Aug marketing year.
79.4 | million acres planted